## Site 1
IC-EDGE System Planner
Edge Controller(1), Number:
Type | Number | Name | IP configuration | Read IP Address(2) (Yes/No) | Profile(3) | Auto Answer (Yes/No) | Buttons [B1, B2,..] (Display) |  |  | Relay ID |  | Relay Function
TCIS-5 | 120 | Entrance B | DHCP | No | Substation | Yes | B1:140 (Reception), B2:Ringlist 1 (Warehouse) |  |  | Remote (169.254.1.150) |  | Open door for 3 s by pressing 6
Ringlists 1 |  |  |  |  | Ringlist 2 | [5 empty] | Address Book (TCIS-6, TCIV-6 and TFIE-6)
Number |  | Ring with previous |  |  | Number |  | Ring with previous |  |  |  | Number | Text
Notes: | [6 empty] | System parameters
(1) Select which Turbine device to use as Edge Controller. Use static IP for this device. (2) Read IP Address should be turned off on devices in public area. (3) Profiles: Default, Substation, Display station, Operator. There are different rules for outgoing calls, relay activation, group calls and busy override for these profiles. Default profile has many rights while Substation is a limited profile. | [6 empty] | Time server (pool.ntp.org) | Region | Time Zone |  | Web password (alphaadmin) | IP network